## Sheet1
Airflow | Q | cfm | 1000
Absolute Roughness | ε | mm | 0.15
Density of Air | ρ | kg/m3 | 1.2
Duct Width | W | mm | 300
Duct Height | H | mm | 300
Friction Loss per unit length | ΔP/L | Pa/m | 1.1152
Duct Sizer & Duct Loss Calculator